## Sheet1
PME MiniDot Use Log
Record all times in eastern time daylight savings / Record coordinates as decimal degrees
Unit Name: |  | Unit 1 PME |  |  | Unit Serial #:
Site: | Otter Lake |  |  |  | Station: |  | Station Name Sample
Original File Name: |  |  |  |  | Final File Name: |  | minidot_file.txt
Pre-Deployment Ice Bucket Check:
Date In Bucket: | 2020-08-11 |  | Time in Bucket: | 12:00 | Date Out of Bucket: | 2020-08-12 |  | Time Out of Bucket: | 12:00
Date Ice Added: |  |  | Time Ice Added: |  | Date Air Added: |  |  | Time Air Added:
Bucket Temp 1, °C: |  | Temp 1 Date: |  |  | Temp 1 Time:
Bucket Temp 2, °C: |  | Temp 2 Date: |  |  | Temp 2 Time:
Deployment Information:
Deploy Date: |  | 2020-08-12 |  |  | Station: |  | Station Name Sample
Time in Water: |  | 16:45 |  |  | Latitude (N-S) Decimal Degrees: |  | na
Depth to bottom at mooring, m: |  | 1.5 |  |  | Longitude (E-W) Decimal Degrees: |  | na
On Station Deployment Comparison
Date | Time | Temp. | Specific Cond. | Depth | pH | ORP | Turbidity | Chlor. | Diss. Oxygen
M/D/Y |  | C | mS/cm | m |  | mV |  |  | mg/L
2020-08-12 | 16:35 | 25.02 | 0.389 | 1.2 | 7.53 | 41.4 | na | 2 | 3.85
Off Station Deployment Comparison
Date | Time | Temp. | Specific Cond. | Depth | pH | ORP | Turbidity | Chlor. | Diss. Oxygen
M/D/Y |  | C | mS/cm | m |  | mV |  |  | mg/L
2020-09-23 | 11:05 | 15.6 | 0.364 | 1.0973 | 7.67 | 106.2 | 5.5 | 2.2 | 5.78
Retrieval Information:
Deploy Date: |  | 2020-09-23 |  |  | Station: |  | Station Name Sample
Time out of Water: |  | 11:15 |  |  | Latitude (N-S) Decimal Degrees: |  | NA
Depth to bottom at mooring, m: |  | 6 |  |  | Longitude (E-W) Decimal Degrees: |  | NA
Post-Deployment Ice Bucket Check:
Date In Bucket: | 2020-09-25 |  | Time in Bucket: | 8:30 | Date Out of Bucket: | 2020-09-25 |  | Time Out of Bucket: | 15:30
Date Ice Added: |  |  | Time Ice Added: |  | Date Air Added: |  |  | Time Air Added:
Bucket Temp 1, °C: |  | Temp 1 Date: |  |  | Temp 1 Time:
Bucket Temp 2, °C: |  | Temp 2 Date: |  |  | Temp 2 Time:
Notes: