## Sheet1
Solinst Levelogger or Barrologger Use Log
Record all times in eastern time daylight savings / Record coordinates as decimal degrees
Unit Name: |  | Unit Name Solinst |  |  | Unit Serial #:
Site: | Otter Lake |  |  |  | Station: |  | Station Name
Original File Name: |  |  |  |  | Final File Name: |  | solinst_data_file.csv
Pre-Deployment QA Check:
Conductivity Calibration Check |  |  | Expected µs/cm |  | 1000 | Read µs/cm | 989
Date In Bucket: |  |  | Time in Bucket: |  | Date Out of Bucket: |  |  | Time Out of Bucket:
Date Ice Added: |  |  | Time Ice Added: |  | Date Air Added: |  |  | Time Air Added:
Bucket Temp 1, °C: |  | Temp 1 Date: |  |  | Temp 1 Time:
Bucket Temp 2, °C: |  | Temp 2 Date: |  |  | Temp 2 Time:
Deployment Information:
Deploy Date: |  | 2020-11-06 |  |  | Station: |  | Station Name
Time in Water: |  | 10:18 |  |  | Latitude (N-S) Decimal Degrees:
Depth to bottom at mooring, m: |  | 1.2 |  |  | Longitude (E-W) Decimal Degrees:
On Station Deployment Comparison
Date | Time | Temp. | Specific Cond. | Depth | pH | ORP | Turbidity | Chlor. | Diss. Oxygen
M/D/Y |  | C | mS/cm | m |  | mV |  |  | mg/L
|  | NA | NA | NA | NA | NA | NA | NA | NA
Off Station Deployment Comparison
Date | Time | Temp. | Specific Cond. | Depth | pH | ORP | Turbidity | Chlor. | Diss. Oxygen
M/D/Y |  | C | mS/cm | m |  | mV |  |  | mg/L
2021-06-02 | 15:57 | 20.33 | 0.176 | 1 | 7.41 | NA | 19.3 | NA | 9.44
Retrieval Information:
Deploy Date: |  | 2021-06-02 |  |  | Station: |  | Station Name
Time out of Water: |  | 17:51 |  |  | Latitude (N-S) Decimal Degrees:
Depth to bottom at mooring, m: |  | 1.7526 |  |  | Longitude (E-W) Decimal Degrees:
Post-Deployment QA Check:
Conductivity Calibration Check |  |  | Expected µs/cm |  | 961 | Read µs/cm | 966.7
Date In Bucket: |  |  | Time in Bucket: |  | Date Out of Bucket: |  |  | Time Out of Bucket:
Date Ice Added: |  |  | Time Ice Added: |  | Date Air Added: |  |  | Time Air Added:
Bucket Temp 1, °C: |  | Temp 1 Date: |  |  | Temp 1 Time:
Bucket Temp 2, °C: |  | Temp 2 Date: |  |  | Temp 2 Time:
Notes: