## Sheet1
YSI Sonde Use Log
Record all times in eastern time daylight savings / Record coordinates as decimal degrees
Unit Name: |  | Unit Name YSI |  |  | Unit Serial #:
Site: | Otter Lake |  |  |  | Station: |  | Station Name
Original File Name: |  |  |  |  | Final File Name: |  | ysi_file.xlsx
Pre Deployment Calibration Check |  |  | Date: | 2020-07-29 |  | Time: | 12:00 | User: | JM
| pH 7 | pH 10 | ORP | Turb. 126 | Turb. 0 | D.O. | Cond. | Temp. | Chlor.
expect | 7 | 10 | 200 | 126 | 0 | 97.5 | 1000 |  | 0
actual | 7.03 | 10.12 | 199.9 | 126.5 | 0 | 97.6 | 1000 | NA | 0.6
side by side comparison |  |  | Date: |  |  | Start Time: |  | End Time:
Deployment Information:
Deploy Date: |  | 2020-08-03 |  |  | Station: |  | Station Name
Time in Water: |  | 13:12 |  |  | Latitude (N-S) Decimal Degrees: |  | na
Depth to bottom at mooring, m: |  | 1.05 |  |  | Longitude (E-W) Decimal Degrees: |  | na
On Station Deployment Comparison
Date | Time | Temp. | Specific Cond. | Depth | pH | ORP | Turbidity | Chlor. | Diss. Oxygen
M/D/Y |  | C | mS/cm | m |  | mV |  |  | mg/L
2020-08-03 | 13:24 | 23.31 | 0.345 | 0.78 | 7.61 | NA | 5.5 | NA | 6.95
Off Station Deployment Comparison
Date | Time | Temp. | Specific Cond. | Depth | pH | ORP | Turbidity | Chlor. | Diss. Oxygen
M/D/Y |  | C | mS/cm | m |  | mV |  |  | mg/L
2020-09-14 | 10:50 | 14.97 | 0.339 | 0.61 | 7.45 | NA | 21.6 | 0.339 | 6.07
Retrieval Information:
Retrieval Date: |  | 2020-09-14 |  |  | Station: |  | Station Name
Time out of Water: |  | 10:50 |  |  | Latitude (N-S) Decimal Degrees: |  | NA
Depth to bottom at mooring, m: |  | 0.94 |  |  | Longitude (E-W) Decimal Degrees: |  | NA
Pre Deployment Calibration Check |  |  | Date: | 2020-09-23 |  | Time: | 12:00 | User: | IMR
| pH 7 | pH 10 | ORP | Turb. 126 | Turb. 0 | D.O. | Cond. | Temp. | Chlor.
expect | 7 | 10 | 200 | 126 | 0 | 97.5 | 1000 |  | 0
actual | 7.55 | 10.41 | 199.9 | NA | 1.5 | 97.5 | 881 | NA | 0.5
side by side comparison |  |  | Date: | 2020-09-13 |  | Start Time: | 16:30 | End Time: | 22:00
Notes: